Initializations
Have user input the desired heading,
And the proportional and derivative
gain constants for power and heading
Have 400 ms
passed?
n
y
Print the desired and current heading,
desired height, and range
Print the current heading and the
range on the LCD screen
Have 80 ms
passed?
n
Have 40 ms
passed?
y
n
Change height based
on the ranger reading
y
Change current heading based
on the compass reading
Is the power
switch on?
Turn off fans
n
Is the steering
switch on?
y
Turn off fans
n
Change PW for thrust
fans based on the
error and the
previous error
y
Change PW for steering based on
the error and the previous error
new_heading = 0
new_range = 0